## Index
Sigma conversion factors
01 Length | Enter the number here
02 Area (small) |  | Change the unit you are converting FROM by clicking here
03 Area (large) | 1 | in |  | mm | cm | in | ft
04 Volume | 25.4 | mm | mm | 1 | 0.1 | 0.03937 | 3.2808e-3
05 Velocity | 2.54 | cm | cm | 10 | 1 | 0.3937 | 0.032808
06 Volume flow | 1 | in | in | 25.4 | 2.54 | 1 | 0.08333
07 Mass | 0.08333 | ft | ft | 304.8 | 30.48 | 12 | 1
08 Density
09 Mass flow |  |  | The table shows the calculation
10 Force | Answers update here |  | To convert FROM the vertical unit TO the horizontal unit multiply by the intersecting number
11 Pressure |  |  | eg: to convert inches to centimetres, multiply by 2.54
12 Energy
13 Calorific value
14 Gas price
15 Temperature
16 API gravity
17 BOE
18 LNG
19 Emissions
20 SI prefixes
21 ISO 6974
22 SRK equation
|  |  |  | 2 | 3 | 4 | 5
|  |  |  | 25.4 | 2.54 | 1 | 0.08333

## 01
01 Length
01 Length
02 Area (small)
03 Area (large) | 1 | mm |  | mm | cm | in | ft | yd | m | km | mile
04 Volume | 1 | mm | mm | 1 | 0.1 | 0.03937 | 3.2808e-3 | 1.0936e-3 | 1e-3
05 Velocity | 0.1 | cm | cm | 10 | 1 | 0.3937 | 0.032808 | 0.010936 | 0.01
06 Volume flow | 0.03937 | in | in | 25.4 | 2.54 | 1 | 0.08333 | 0.027778 | 0.0254
07 Mass | 0.0032808 | ft | ft | 304.8 | 30.48 | 12 | 1 | 0.33333 | 0.3048 | 3.048e-4 | 1.894e-4
08 Density | 0.0010936 | yd | yd | 914.4 | 91.44 | 36 | 3 | 1 | 0.9144 | 9.144e-4 | 5.682e-4
09 Mass flow | 0.001 | m | m | 1000 | 100 | 39.3701 | 3.2808 | 1.0936 | 1 | 1e-3 | 6.214e-4
10 Force | 0 | km | km | 1e6 | 1e5 | 39370.1 | 3280.84 | 1093.61 | 1000 | 1 | 0.62137
11 Pressure | 0 | mile | mile | 1.60934e6 | 160934 | 63360 | 5280 | 1760 | 1609.34 | 1.6093 | 1
12 Energy |  |  | eg: to get how mm from inches, multiply by 0.0393701
13 Calorific value |  |  | 1µm (micron) = 1e-6 m
14 Gas price |  |  | 1Å (ångstrom) = 1e-10 m
15 Temperature |  |  | 1 nautical mile = 6080 ft
16 API gravity
17 BOE
18 LNG
19 Emissions
20 SI prefixes
21 ISO 6974
22 SRK equation
|  |  |  | 2 | 3 | 4 | 5 | 6 | 7 | 8 | 9
|  |  |  | 1 | 0.1 | 0.03937 | 3.2808e-3 | 1.0936e-3 | 1e-3 | 0 | 0

## 02
02 Area
01 Length
02 Area (small)
03 Area (large) | 1 | in² |  | mm² | cm² | in² | ft² | yd² | m² | acre | ha | km² | mile²
04 Volume | 645.16 | mm² | mm² | 1 | 0.01 | 1.550e-3 | 1076e-5 | 1.196e-6 | 1e-6
05 Velocity | 6.4516 | cm² | cm² | 100 | 1 | 0.1550 | 1.076e-3 | 1.196e-4 | 1e-4
06 Volume flow | 1 | in² | in² | 645.16 | 6.4516 | 1 | 6.9444e-3 | 7.7161e-4 | 6.452e-4
07 Mass | 0.0069444 | ft² | ft² | 92903 | 929 | 144 | 1 | 0.1111 | 0.0929 | 2.3e-5 | 9.29e-6 | 9.29e-8 | 3.587e-8
08 Density | 0.00077161 | yd² | yd² | 836127 | 8364.27 | 1296 | 9 | 1 | 0.8361 | 2.066e-5 | 8.361e-5 | 8.361e-7 | 3.228e-7
09 Mass flow | 0.0006452 | m² | m² | 1e6 | 10000 | 1550 | 10.764 | 1.196 | 1 | 2.471e-4 | 1e-4 | 1e-6 | 3.861e-7
10 Force | 0 | acre | acre |  |  |  | 43560 | 4840 | 4047 | 1 | 0.4047 | 4.047e-3 | 1.5625e-3
11 Pressure | 0 | ha | ha |  |  |  | 107639 | 11960 | 10000 | 2.471 | 1 | 0.01 | 3.861e-3
12 Energy | 0 | km² | km² |  |  |  | 1.0764e7 | 1.196e6 | 1e6 | 247.1 | 100 | 1 | 0.3861
13 Calorific value | 0 | mile² | mile² |  |  |  | 2.7878e7 | 3.097e6 | 2.590e6 | 640 | 259.0 | 2.590 | 1
14 Gas price
15 Temperature
16 API gravity |  |  | 1 US gal = 0.833 UK gal
17 BOE |  |  | Concentration: PPM = ml/m3
18 LNG
19 Emissions
20 SI prefixes
21 ISO 6974
22 SRK equation
|  |  |  | 2 | 3 | 4 | 5 | 6 | 7 | 8 | 9 | 10 | 11
|  |  |  | 645.16 | 6.4516 | 1 | 6.9444e-3 | 7.7161e-4 | 6.452e-4 | 0 | 0 | 0 | 0

## 03
01 Length
02 Area (small)
03 Area (large) | 1 | mm² |  | mm² | cm² | in² | ft² | yd² | m² | acre | ha | km² | mile²
04 Volume | 1 | mm² | mm² | 1 | 0.01 | 1.550e-3 | 1076e-5 | 1.196e-6 | 1e-6
05 Velocity | 0.01 | cm² | cm² | 100 | 1 | 0.1550 | 1.076e-3 | 1.196e-4 | 1e-4
06 Volume flow | 0.00155 | in² | in² | 645.16 | 6.4516 | 1 | 6.9444e-3 | 7.7161e-4 | 6.452e-4
07 Mass | 0.01076 | ft² | ft² | 92903 | 929 | 144 | 1 | 0.1111 | 0.0929 | 2.3e-5 | 9.29e-6 | 9.29e-8 | 3.587e-8
08 Density | 1.196e-06 | yd² | yd² | 836127 | 8364.27 | 1296 | 9 | 1 | 0.8361 | 2.066e-5 | 8.361e-5 | 8.361e-7 | 3.228e-7
09 Mass flow | 1e-06 | m² | m² | 1e6 | 10000 | 1550 | 10.764 | 1.196 | 1 | 2.471e-4 | 1e-4 | 1e-6 | 3.861e-7
10 Force | 0 | acre | acre |  |  |  | 43560 | 4840 | 4047 | 1 | 0.4047 | 4.047e-3 | 1.5625e-3
11 Pressure | 0 | ha | ha |  |  |  | 107639 | 11960 | 10000 | 2.471 | 1 | 0.01 | 3.861e-3
12 Energy | 0 | km² | km² |  |  |  | 1.0764e7 | 1.196e6 | 1e6 | 247.1 | 100 | 1 | 0.3861
13 Calorific value | 0 | mile² | mile² |  |  |  | 2.7878e7 | 3.097e6 | 2.590e6 | 640 | 259.0 | 2.590 | 1
14 Gas price
15 Temperature
16 API gravity
17 BOE
18 LNG
19 Emissions
20 SI prefixes
21 ISO 6974
22 SRK equation
|  |  |  | 2 | 3 | 4 | 5 | 6 | 7 | 8 | 9 | 10 | 11
|  |  |  | 1 | 0.01 | 1.550e-3 | 1076e-5 | 1.196e-6 | 1e-6 | 0 | 0 | 0 | 0

## 04
04 Volume
01 Length
02 Area (small)
03 Area (large) | 1 | cm³ |  | cm³ | in³ | litres | US gal | UK gal | ft³ | yd³ | m³
04 Volume | 1 | cm³ | cm³ | 1 | 0.061026 | 1e-3 | 2.642e-4 | 2.200e-4 | 3.532e-5 | 1.308e-6 | 1e-06
05 Velocity | 0.061026 | in³ | in³ | 16.39 | 1 | 0.01639 | 4.329e-3 | 3.605e-3 | 5.787e-4 | 2.143e-5 | 1.639e-5
06 Volume flow | 0.001 | litres | litres | 1000 | 61.026 | 1 | 0.2642 | .2200 | 0.03532 | 1.308e-3 | 1.00e-3
07 Mass | 0.0002642 | US gal | US gal | 3785 | 231.0 | 3.785 | 1 | 0.83268 | 0.13368 | 4.951e-3 | 3.785e-3
08 Density | 0.00022 | UK gal | UK gal | 4546 | 277.4 | 4.546 | 1.2009 | 1 | 0.16054 | 5.946e-3 | 4.546e-3
09 Mass flow | 3.532e-05 | ft³ | ft³ | 2.832e4 | 1728 | 28.32 | 7.4805 | 6.2288 | 1 | 0.03704 | 0.02832
10 Force | 1.308e-06 | yd³ | yd³ | 7.6453e5 | 46645 | 764.53 | 202.0 | 168.2 | 27 | 1 | 0.76456
11 Pressure | 1e-06 | m³ | m³ | 1e6 | 61024 | 1000.0 | 264.17 | 219.969 | 35.3147 | 1.308 | 1
12 Energy
13 Calorific value |  |  | 1sm³ (15ºC) = 35.3828 scf (60ºF) | [7 empty] | Volume in sm³ = 1.055 × Volume in Nm³
14 Gas price |  |  | SI System |  | 1m³ = 6.28981057 bbl | [5 empty] | Volume in Nm³ = Volume in sm³ ÷ 1.055
15 Temperature |  |  | US to SI System |  | 1m³ = 6.293 bbl
16 API gravity |  |  | 1 UK pint = 568.2 ml
17 BOE |  |  | UK gallon = Imperial gallon
18 LNG |  |  | 1 BCF = 1000 mmscf = 1,000,000,000 scf
19 Emissions |  |  | 1 TCF = 1000 BCF = 1,000,000,000,000 scf
20 SI prefixes
21 ISO 6974
22 SRK equation
|  |  |  | 2 | 3 | 4 | 5 | 6 | 7 | 8 | 9
|  |  |  | 1 | 0.061026 | 1e-3 | 2.642e-4 | 2.200e-4 | 3.532e-5 | 1.308e-6 | 1e-06

## 05
05 Velocity
01 Length
02 Area (small)
03 Area (large) | 1 | mm/s |  | mm/s | ft/min | cm/s | km/h | ft/s | mile/h | m/s | km/s
04 Volume | 1 | mm/s | mm/s | 1 | 0.19685 | 0.1 | 3.6e-3 | 3.281e-3 | 2.237e-3 | 1e-3 | 1e-6
05 Velocity | 0.19685 | ft/min | ft/min | 5.08 | 1 | 0.508 | 0.018288 | 0.016667 | 0.01136 | 5.08e-3 | 5.08e-6
06 Volume flow | 0.1 | cm/s | cm/s | 10 | 1.9685 | 1 | 0.036 | 0.032808 | 0.022369 | 0.01 | 1e-5
07 Mass | 0.0036 | km/h | km/h | 277.778 | 54.6806 | 27.7778 | 1 | 0.91134 | 0.62137 | 0.27778 | 2.778e-4
08 Density | 0.003281 | ft/s | ft/s | 304.8 | 60 | 30.48 | 1.0973 | 1 | 0.68182 | 0.3048 | 3.048e-4
09 Mass flow | 0.002237 | mile/h | mile/h | 447.04 | 88 | 44.704 | 1.6093 | 1.4667 | 1 | 0.44704 | 4.470e-4
10 Force | 0.001 | m/s | m/s | 1000 | 196.850 | 100 | 3.6 | 3.2808 | 2.2369 | 1 | 1e-3
11 Pressure | 1e-06 | km/s | km/s | 1e6 | 196850 | 1e5 | 3600 | 3280.84 | 2236.94 | 1e3 | 1
12 Energy
13 Calorific value |  |  | 1 international knot (kn) = 1.852 km/h (exactly)
14 Gas price |  |  | 1 UK knot = 1.853 km/h
15 Temperature
16 API gravity
17 BOE
18 LNG
19 Emissions
20 SI prefixes
21 ISO 6974
22 SRK equation
|  |  |  | 2 | 3 | 4 | 5 | 6 | 7 | 8 | 9
|  |  |  | 1 | 0.19685 | 0.1 | 3.6e-3 | 3.281e-3 | 2.237e-3 | 1e-3 | 1e-6

## 06
06 Volume flow
01 Length
02 Area (small)
03 Area (large) | 1 | l/h |  | l/h | ml/s | gal/h | m³/d | l/min | gal/min | m³/h | ft³/min | l/s | ft³/s | m³/s
04 Volume | 1 | l/h | l/h | 1 | 0.2778 | 0.2200 | 0.024 | 0.01667 | 3.666e-3 | 1e-3 | 5.886e-4 | 2.778e-4 | 9.810e-6 | 2.778e-7
05 Velocity | 0.2778 | ml/s | ml/s | 3.6 | 1 | 0.7919 | .08640 | 0.0600 | 0.01320 | 3.6e-3 | 2.119e-3 | 1e-3 | 3.532e-5 | 1e-6
06 Volume flow | 0.22 | gal/h | gal/h | 4.546 | 1.263 | 1 | 0.1091 | 0.07577 | .01667 | 4.546e-3 | 2.676e-3 | 1.263e-3 | 4.460e-5 | 1.263e-6
07 Mass | 0.024 | m³/d | m³/d | 41.67 | 11.57 | 9.165 | 1 | 0.6944 | 0.1528 | 0.04167 | 0.02452 | 0.01157 | 4.087e-4 | 1.157e-5
08 Density | 0.01667 | l/min | l/min | 60 | 16.67 | 13.20 | 1.44 | 1 | 0.2200 | 0.0600 | 0.03531 | 0.01667 | 5.886e-4 | 1.667e-5
09 Mass flow | 0.003666 | gal/min | gal/min | 272.8 | 75.77 | 60 | 6.547 | 4.543 | 1 | 0.2728 | 0.1605 | 0.07577 | 2.676e-3 | 7.577e-5
10 Force | 0.001 | m³/h | m³/h | 1000 | 277.8 | 220.0 | 24 | 16.67 | 3.666 | 1 | 0.5886 | 0.2778 | 9.810e-3 | 2.778e-4
11 Pressure | 0.0005886 | ft³/min | ft³/min | 1699 | 471.9 | 373.7 | 40.78 | 28.31 | 6.229 | 1.699 | 1 | 0.4719 | 0.01667 | 4.719e-4
12 Energy | 0.0002778 | l/s | l/s | 3600 | 1000 | 792.0 | 86.40 | 60 | 13.20 | 3.6 | 2.119 | 1 | 0.03531 | 1e-3
13 Calorific value | 9.81e-06 | ft³/s | ft³/s | 1.019e5 | 2.832e4 | 2.242e4 | 2446 | 1699 | 373.7 | 101.9 | 60 | 28.32 | 1 | 0.02832
14 Gas price | 2.778e-07 | m³/s | m³/s | 3.6e6 | 1e6 | 7.919e5 | 8.64e4 | 6e4 | 1.32e4 | 3600 | 2119 | 1000 | 35.31 | 1
15 Temperature
16 API gravity |  |  | gal = UK (imperial) gallon
17 BOE |  |  | 1 US gal = 0.833 UK gal
18 LNG |  |  | Concentration: PPM = ml/m3
19 Emissions
20 SI prefixes
21 ISO 6974
22 SRK equation
|  |  |  | 2 | 3 | 4 | 5 | 6 | 7 | 8 | 9 | 10 | 11 | 12
|  |  |  | 1 | 0.2778 | 0.2200 | 0.024 | 0.01667 | 3.666e-3 | 1e-3 | 5.886e-4 | 2.778e-4 | 9.810e-6 | 2.778e-7

## 07
07 Mass
01 Length
02 Area (small)
03 Area (large) | 1 | lb |  | g | oz | lb | kg | cwt | US ton | tonne | UK ton
04 Volume | 453.592 | g | g | 1 | 0.035274 | 2.2046e-3 | 1e-3
05 Velocity | 16 | oz | oz | 28.3495 | 1 | 0.0625 | .028350
06 Volume flow | 1 | lb | lb | 453.592 | 16 | 1 | 0.45359 | 8.9286e-3 | 5.00e-4 | 4.53592e-4 | 4.4643e-4
07 Mass | 0.45359 | kg | kg | 1000 | 35.2740 | 2.2046 | 1 | 0.019684 | 1.1023e-3 | 1e-3 | 9.8421e-4
08 Density | 0.0089286 | cwt | cwt | 50802.3 | 1792 | 112 | 50.8023 | 1 | 0.056 | 0.05080 | 0.05
09 Mass flow | 0.0005 | US ton | US ton | 907185 | 32000 | 2000 | 907.185 | 17.8571 | 1 | 0.90719 | 0.89286
10 Force | 0.00045359 | tonne | tonne | 1e6 | 35273.9 | 2204.62 | 1000 | 19.6841 | 1.1023 | 1 | 0.98421
11 Pressure | 0.00044643 | UK ton | UK ton | 1.0161e6 | 35840 | 2240 | 1016.05 | 20 | 1.12 | 1.016 | 1
12 Energy
13 Calorific value |  |  | UK ton = Long ton
14 Gas price |  |  | US ton = Short ton
15 Temperature
16 API gravity
17 BOE
18 LNG
19 Emissions
20 SI prefixes
21 ISO 6974
22 SRK equation
|  |  |  | 2 | 3 | 4 | 5 | 6 | 7 | 8 | 9
|  |  |  | 453.592 | 16 | 1 | 0.45359 | 8.9286e-3 | 5.00e-4 | 4.53592e-4 | 4.4643e-4

## 08
08 Density
01 Length
02 Area (small)
03 Area (large) | 1 | kg/m³ |  | kg/m³ | lb/ft³ | lb/UK gal | g/cm³ | ton/yd³ | lb/in³
04 Volume | 1 | kg/m³ | kg/m³ | 1 | 0.062428 | 0.010022 | 1e-3 | 7.5248e-4 | 3.6046e-5
05 Velocity | 0.062428 | lb/ft³ | lb/ft³ | 16.0185 | 1 | 0.16054 | 0.016019 | 0.012054 | 5.7870e-4
06 Volume flow | 0.010022 | lb/UK gal | lb/UK gal | 99.776 | 6.2288 | 1 | 0.099776 | .075080 | 3.6046e-3
07 Mass | 0.001 | g/cm³ | g/cm³ | 1000 | 62.4280 | 10.0224 | 1 | 0.75248 | 0.036127
08 Density | 0.00075248 | ton/yd³ | ton/yd³ | 1328.94 | 82.9630 | 13.3192 | 1.3289 | 1 | 0.048011
09 Mass flow | 3.6046e-05 | lb/in³ | lb/in³ | 27679.9 | 1728 | 277.419 | 27.6799 | 20.8286 | 1
10 Force
11 Pressure |  |  | Density @ 60ºF (kg/l) = Specific Gravity @ 60ºF × 0.999012
12 Energy |  |  | Degrees API = (141.5 / G) - 131.5
13 Calorific value |  |  | G = specific gravity (oil / water @ 60ºF)
14 Gas price |  |  | Density of air (0ºC, 1 atm) = 1.2928 g/l)
15 Temperature
16 API gravity
17 BOE
18 LNG
19 Emissions
20 SI prefixes
21 ISO 6974
22 SRK equation
|  |  |  | 2 | 3 | 4 | 5 | 6 | 7
|  |  |  | 1 | 0.062428 | 0.010022 | 1e-3 | 7.5248e-4 | 3.6046e-5

## 09
09 Mass flow
01 Length
02 Area (small)
03 Area (large) | 1 | lb/hr |  | lb/hr | kg/hr | g/s | lb/min | te/d | UK ton/d | te/hr | lb/s
04 Volume | 1 | lb/hr | lb/hr | 1 | 0.4536 | 0.126 | 0.01667 | 0.01089 | 0.01071 | 4.536e-4 | 2.778e-4
05 Velocity | 0.4536 | kg/hr | kg/hr | 2.205 | 1 | 0.2778 | 0.03674 | 0.024 | 0.02362 | 1e-3 | 6.124e-4
06 Volume flow | 0.126 | g/s | g/s | 7.937 | 3.6 | 1 | 0.1323 | 0.0864 | 0.08503 | 3.6e-3 | 2.205e-3
07 Mass | 0.01667 | lb/min | lb/min | 60 | 27.216 | 7.56 | 1 | 0.653 | 0.643 | 2.722e-2 | 1.667e-2
08 Density | 0.01089 | te/d | te/d | 91.86 | 41.67 | 11.57 | 1.531 | 1 | 0.9842 | 0.04167 | 0.02551
09 Mass flow | 0.01071 | UK ton/d | UK ton/d | 93.33 | 42.34 | 11.76 | 1.556 | 1.016 | 1 | 0.04233 | 0.02593
10 Force | 0.0004536 | te/hr | te/hr | 2205 | 1000 | 277.8 | 36.74 | 24 | 23.62 | 1 | 0.6124
11 Pressure | 0.0002778 | lb/s | lb/s | 3600 | 1633 | 453.6 | 60 | 39.19 | 38.57 | 1.633 | 1
12 Energy
13 Calorific value
14 Gas price
15 Temperature
16 API gravity
17 BOE
18 LNG
19 Emissions
20 SI prefixes
21 ISO 6974
22 SRK equation
|  |  |  | 2 | 3 | 4 | 5 | 6 | 7 | 8 | 9
|  |  |  | 1 | 0.4536 | 0.126 | 0.01667 | 0.01089 | 0.01071 | 4.536e-4 | 2.778e-4

## 10
10 Force
01 Length
02 Area (small)
03 Area (large) | 1 | pdl |  | pdl | N | lbf | kgf | kN | UK tonf
04 Volume | 1 | pdl | pdl | 1 | 0.1383 | 0.0311 | 0.0141 | 1.383e-4 | 1.39e-5
05 Velocity | 0.1383 | N | N | 7.233 | 1 | 0.2248 | 0.102 | 1e-3 | 1.004e-4
06 Volume flow | 0.0311 | lbf | lbf | 32.174 | 4.448 | 1 | 0.4536 | 4.448e-3 | 4.464e-4
07 Mass | 0.0141 | kgf | kgf | 70.93 | 9.807 | 2.2046 | 1 | 9.807e-3 | 9.842e-4
08 Density | 0.0001383 | kN | kN | 7233 | 1000 | 224.8 | 102.0 | 1 | 0.1004
09 Mass flow | 1.39e-05 | UK tonf | UK tonf | 72070 | 9964 | 2240 | 1016 | 9.964 | 1
10 Force
11 Pressure |  |  | The kgf is sometimes known as the kilopond (kp)
12 Energy |  |  | 1N = 1e5 dyn
13 Calorific value
14 Gas price
15 Temperature
16 API gravity
17 BOE
18 LNG
19 Emissions
20 SI prefixes
21 ISO 6974
22 SRK equation
|  |  |  | 2 | 3 | 4 | 5 | 6 | 7
|  |  |  | 1 | 0.1383 | 0.0311 | 0.0141 | 1.383e-4 | 1.39e-5

## 11
11 Pressure
01 Length
02 Area (small)
03 Area (large) | 23 | Pa |  | Pa | lbf/ft² | mbar | mm Hg | in H2O | kN/m² | in Hg | psi | kgf/cm² | bar | atm
04 Volume | 23 | Pa | Pa | 1 | 0.02089 | 0.0100 | 7.501e-3 | 4.015e-3 | 1e-3 | 2.953e-4 | 1.450e-4 | 1.0198e-5 | 1e-5 | 9.869e-6
05 Velocity | 0.48047 | lbf/ft² | lbf/ft² | 47.88 | 1 | 0.4788 | 0.3591 | 0.1922 | 0.04788 | 0.01414 | 6.944e-3 | 4.8827e-4 | 4.788e-4 | 4.726e-4
06 Volume flow | 0.23 | mbar | mbar | 100 | 2.089 | 1 | 0.7501 | 0.4015 | 0.1000 | 0.02953 | .01450 | 1.0198e-3 | 1e-3 | 9.869e-4
07 Mass | 0.17252 | mm Hg | mm Hg | 133.3 | 2.785 | 1.333 | 1 | 0.5352 | 0.1333 | 0.03937 | 0.01934 | 1.360e-3 | 1.333e-3 | 1.316e-3
08 Density | 0.092345 | in H2O | in H2O | 249.1 | 5.202 | 2.491 | 1.868 | 1 | 0.2491 | 0.07356 | 0.03613 | 2.540e-3 | 2.491e-3 | 2.458e-3
09 Mass flow | 0.023 | kN/m² | kN/m² | 1000 | 20.89 | 10 | 7.5006 | 4.0147 | 1 | 0.2953 | 0.14504 | 0.010197 | 0.0100 | 9.8692e-3
10 Force | 0.0067919 | in Hg | in Hg | 3386 | 70.73 | 33.86 | 25.4 | 13.60 | 3.386 | 1 | 0.4912 | 0.03453 | 0.03386 | 0.03342
11 Pressure | 0.003335 | psi | psi | 6895 | 144 | 68.95 | 51.715 | 27.681 | 6.8948 | 2.036 | 1 | 0.07031 | 0.06895 | 0.06805
12 Energy | 0.00023455 | kgf/cm² | kgf/cm² | 9.807e4 | 2048 | 980.7 | 735.6 | 393.7 | 98.07 | 28.96 | 14.22 | 1 | 0.9807 | 0.9678
13 Calorific value | 0.00023 | bar | bar | 1e5 | 2089 | 1000 | 750.1 | 401.5 | 100 | 29.53 | 14.50 | 1.02 | 1 | 0.9869
14 Gas price | 0.00022699 | atm | atm | 1.0133e5 | 2116 | 1013.25 | 760 | 106.8 | 101.33 | 29.92 | 14.70 | 1.033 | 1.0132 | 1
15 Temperature
16 API gravity |  |  | 1 Pa = 1 N/m² = 1 kg/m.s² = 10 dyn/cm²
17 BOE |  |  | 1 psi = 1 lbf/in²
18 LNG |  |  | 1 mm Hg = 1 torr (to within 1 part in 7 million)
19 Emissions
20 SI prefixes
21 ISO 6974
22 SRK equation
|  |  |  | 2 | 3 | 4 | 5 | 6 | 7 | 8 | 9 | 10 | 11 | 12
|  |  |  | 1 | 0.02089 | 0.0100 | 7.501e-3 | 4.015e-3 | 1e-3 | 2.953e-4 | 1.450e-4 | 1.0198e-5 | 1e-5 | 9.869e-6

## 12
12 Energy
01 Length
02 Area (small)
03 Area (large) | 1 | J |  | J | ft.lbf | cal | kgf.m | kJ | Btu | kcal | MJ | hp.h | kWh | Therm
04 Volume | 1 | J | J | 1 | 0.7376 | 0.2388 | 0.1020 | 1e-3 | 9.478e-4 | 2.388e-4 | 1e-6 | 3.725e-7 | 2.778e-7 | 9.478e-9
05 Velocity | 0.7376 | ft.lbf | ft.lbf | 1.3558 | 1 | 0.3238 | 0.1383 | 1.356e-3 | 1.285e-3 | 3.238e-4 | 1.356e-6 | 5.051e-7 | 3.766e-7 | 1.285e-8
06 Volume flow | 0.2388 | cal | cal | 4.1868 | 3.0880 | 1 | 0.4270 | 4.187e-3 | 3.968e-3 | 1e-3 | 4.187e-6 | 1.560e-6 | 1.1630e-6 | 3.968e-8
07 Mass | 0.102 | kgf.m | kgf.m | 9.8066 | 7.2330 | 2.3420 | 1 | 9.807e-3 | 9.294e-3 | 2.342e-3 | 9.807e-6 | 3.653e-6 | 2.724e-6 | 9.294e-8
08 Density | 0.001 | kJ | kJ | 1000 | 737.56 | 238.85 | 101.97 | 1 | 0.9478 | 0.2388 | 1e-3 | 3.725e-4 | 2.778e-4 | 9.478e-6
09 Mass flow | 0.0009478 | Btu | Btu | 1055.06 | 778.17 | 252.00 | 107.59 | 1.0551 | 1 | 0.2520 | 1.055e-3 | 3.930e-4 | 2.931e-4 | 1e-5
10 Force | 0.0002388 | kcal | kcal | 4186.8 | 3088.0 | 1000 | 427.04 | 4.1868 | 3.9683 | 1 | 4.187e-3 | 1.560e-3 | 1.163e-3 | 3.968e-5
11 Pressure | 1e-06 | MJ | MJ | 1e6 | 737562 | 238846 | 101972 | 1000 | 947.8169 | 238.85 | 1 | 0.3725 | 0.2778 | 9.478e-3
12 Energy | 3.725e-07 | hp.h | hp.h | 2.6845e6 | 1.9800e6 | 641186 | 273745 | 2684.5 | 2544.4 | 641.19 | 2.6845 | 1 | 0.7457 | 0.02544
13 Calorific value | 2.778e-07 | kWh | kWh | 3.600e6 | 2655220 | 859845 | 367098 | 3600 | 3412.1 | 859.84 | 3.600 | 1.3410 | 1 | 0.03412
14 Gas price | 9.478e-09 | Therm | Therm | 1.0551e8 | 7.7817e7 | 2.5200e7 | 1.0759e7 | 1.0551e5 | 1e5 | 25200 | 105.5056 | 39.301 | 29.307 | 1
15 Temperature
16 API gravity |  |  | 1 BOE = 1.462e6 kcal = approx. 1.558 m³ of natural gas
17 BOE |  |  | cal = The International Table Calorie
18 LNG |  |  | 1 N.m = 1 J
19 Emissions |  |  | 1 MT Fuel Oil = 406 Therms
20 SI prefixes |  |  | 1 Therm = 105.5056 MJ
21 ISO 6974 |  |  | 1 MMJ = 9478.170 therms
22 SRK equation |  |  | p/therm = p/'00MJ × 1.055056
|  |  |  | 2 | 3 | 4 | 5 | 6 | 7 | 8 | 9 | 10 | 11 | 12
|  |  |  | 1 | 0.7376 | 0.2388 | 0.1020 | 1e-3 | 9.478e-4 | 2.388e-4 | 1e-6 | 3.725e-7 | 2.778e-7 | 9.478e-9

## 13
13 Calorific value
01 Length
02 Area (small)
03 Area (large) | 35 | MJ/m³ |  | J/m³ | Therm/ft³ | kJ/m³ | kcal/m³ | Btu/ft³ | Chu/ft³ | MJ/m³
04 Volume | 35000000 | J/m³ | J/m³ | 1 | 2.684 | 1e-3 | 2.388e-4 | 2.684e-5 | 1.491e-5 | 1e-6
05 Velocity | 93940000 | Therm/ft³ | Therm/ft³ | 0.3726 | 1 | 3.726e-4 | 8.8968e-5 | 1e-5 | 5.5556e-6 | 3.7258e-7
06 Volume flow | 35000 | kJ/m³ | kJ/m³ | 1000 | 2684 | 1 | 0.2388 | 0.02684 | 0.01494 | 1e-3
07 Mass | 8358 | kcal/m³ | kcal/m³ | 4.187e3 | 11240 | 4.187 | 1 | 0.1124 | 0.06243 | 4.187e-3
08 Density | 939.4 | Btu/ft³ | Btu/ft³ | 3.726e4 | 100000 | 37.258 | 8.899 | 1 | 0.55556 | 0.03726
09 Mass flow | 521.85 | Chu/ft³ | Chu/ft³ | 6.707e4 | 180000 | 67.07 | 16.0179 | 1.800 | 1 | 0.06707
10 Force | 35 | MJ/m³ | MJ/m³ | 1e6 | 2684000 | 1000 | 238.8 | 26.84 | 14.91 | 1
11 Pressure
12 Energy |  |  | 1 kcal/m³ (std, sat) = 1.0171 kcal/m³ (std, dry)
13 Calorific value |  |  | 1kcal/m³ (std, dry) = 1.0548 kcal/m³ (nml, dry) | [6 empty] | SG = specific gravity
14 Gas price |  |  | 1 MJ/m³ = 1 J/cm³
15 Temperature
16 API gravity
17 BOE
18 LNG
19 Emissions
20 SI prefixes
21 ISO 6974
22 SRK equation
|  |  |  | 2 | 3 | 4 | 5 | 6 | 7 | 8
|  |  |  | 1e6 | 2684000 | 1000 | 238.8 | 26.84 | 14.91 | 1
Wobbe Index= 𝐺𝐶𝑉/√𝑆𝐺

## 14
14 Gas price
01 Length
02 Area (small)
03 Area (large) | 35 | p/kWh |  | p/kWh | p/'00MJ | p/th | p/GJ | £/mmBtu | p/scm* | p/'000ft³ * | £/BOE
04 Volume | 35 | p/kWh | p/kWh | 1 | 27.7778 | 29.3001 | 277.7778 | 2.93 | 9.7222 | 275.3024 | 16.9972
05 Velocity | 972.2222 | p/'00MJ | p/'00MJ | 0.036 | 1 | 1.0551 | 10 | 0.10551 | 0.35 | 9.9109 | 0.6119
06 Volume flow | 1025.5039 | p/th | p/th | 0.03413 | 0.94782 | 1 | 9.4709 | 0.1 | 0.33174 | 9.3937 | 0.57997
07 Mass | 9722.2222 | p/GJ | p/GJ | 0.0036 | 0.1 | 0.10559 | 1 | 0.010559 | 0.035 | 0.99109 | 0.06119
08 Density | 102.5504 | £/mmBtu | £/mmBtu | 0.3413 | 9.4782 | 10 | 94.7086 | 1 | 0.33174 | 9.3937 | 0.57997
09 Mass flow | 340.2778 | p/scm* | p/scm* | 0.10286 | 2.8571 | 3.0144 | 28.5714 | 3.0144 | 1 | 28.3168 | 1.7483
10 Force | 9635.584 | p/'000ft³* | p/'000ft³* | 0.0036324 | 0.1009 | 0.10645 | 1.009 | 0.10645 | 0.035315 | 1 | 0.06174
11 Pressure | 594.9028 | £/BOE | £/BOE | 0.058833 | 1.6343 | 1.7242 | 16.3425 | 1.7242 | 0.57199 | 16.1969 | 1
12 Energy
13 Calorific value |  |  | NB: The above volume calculations assumes a GDV of 35MJ/scm (0.991 MJ/scf)
14 Gas price |  |  | For other quality gas use the the calculation below
15 Temperature
16 API gravity | 35 | Price (p/th) |  | 13.9329 | p/scm
17 BOE
18 LNG | 42 | GCV (MJ/sm³) |  | 394.5357 | p/'000ft³
19 Emissions
20 SI prefixes
21 ISO 6974 |  |  | 1 MMJ = 1 TJ = 1000 GJ = 1,000,000 MJ
22 SRK equation |  |  | 1p/th = £100/scf (approximately)
$1/mmBTU = $5.8/BOE approx (oil parity coefficient = 0.1724)
£/MWh = 10 x p/kWh
|  |  |  | 2 | 3 | 4 | 5 | 6 | 7 | 8 | 9
|  |  |  | 1 | 27.7778 | 29.3001 | 277.7778 | 2.93 | 9.7222 | 275.3024 | 16.9972

## 15
15 Temperature
01 Length
02 Area (small)
03 Area (large) | 280 | K |  | °C Celsius |  | °F Farenheit |  | K Kelvin | °R Rankine
04 Volume | 6.85 | °C | °C | 1 |  | °F = ( C x 9 / 5 ) + 32 |  | K = C + 273.15 | °R= (°C + 273.15) × 9 ⁄ 5
05 Velocity | 44.33 | °F
06 Volume flow | 1 | K | °F | C = ( F – 32 ) x 5 / 9 |  | 1 |  | K = (°F + 459.67) × 5 ⁄ 9 | °R = °F + 459.67
07 Mass | 504 | °R
08 Density |  |  | K | C = K – 273.15 |  | °F = ( K × 9 ⁄ 5 ) − 459.67 |  | 1 | °R = K × 9 ⁄ 5
09 Mass flow
10 Force |  |  | °R | °C = (°R − 491.67) × 5⁄9 |  | °F = °R − 459.67 |  | K = °R × 5 ⁄ 9 | 1
11 Pressure
12 Energy
13 Calorific value
14 Gas price
15 Temperature
16 API gravity
17 BOE
18 LNG
19 Emissions
20 SI prefixes
21 ISO 6974
22 SRK equation
|  |  |  | 2 | 3 | 4 | 5 | 6 | 7 | 8
|  |  |  | C = K – 273.15 | 0 | °F = ( K × 9 ⁄ 5 ) − 459.67 | 0 | 1 | 0 | °R = K × 9 ⁄ 5
|  |  |  | °C Celsius | °F Farenheit | K Kelvin | °R Rankine
|  |  | °C | 1 | 536 | 274.15 | 995.67
|  |  | °F | 137.7778 | 1 | 410.9278 | 739.67
|  |  | K | 6.85 | 44.33 | 1 | 504
|  |  | °R | -117.5944 | -179.67 | 155.5556 | 1

## 16
16 API gravity
01 Length
02 Area (small)
03 Area (large) | 7 | bbls/Te |  |  | °API |  | Specific Gravity | Density (kg/m³) | bbl/Te
04 Volume | 25.9895 | °API |  | °API | 1 |  | SG = 141.5 / ( °API + 131.5) | ρ = (141.5 *999) / ( °API + 131.5) | bbl/Te=(°API+131.5) / (141.5*0.159)
05 Velocity | 0.89847 | SG *
06 Volume flow | 897.5741 | ρ ** |  | SG * | °API = ( 141.5 / SG ) - 131.5 |  | 1 | ρ = SG * 999 | bbls/Te = 1 / ( 0.159 * SG)
07 Mass | 7 | bbls/Te
08 Density |  |  |  | ρ ** | °API = ( 141.5 *999 / ρ ) - 131.5 |  | SG = ρ / 999 | 1 | bbls/Te = 999 / ( 0.159 * SG)
09 Mass flow
10 Force |  |  |  | bbls/Te | °API = B*(0.159*141.5) - 131.5 |  | SG = 1 / ( 0.159 * bbls/Te ) | ρ = 999 / ( 0.159 * bbls/Te ) | 1
11 Pressure
12 Energy
13 Calorific value | [8 empty] | °API | kg/m³
14 Gas price |  |  |  | * SG = Specific Gravity (oil/water at 60°F) |  |  |  | Light crude | > 31.1 | < 870
15 Temperature |  |  |  | ** ρ = density (kg/m³) |  |  |  | Medium oil | 22.3 - 31.1 | 870 - 920
16 API gravity |  |  |  | Density of water @ 60°F = 999.016 kg/m³ |  |  |  | Heavy crude | 10 - 22.3 | 920 - 1000
17 BOE | [7 empty] | Extra Heavy crude | < 10 | > 1000
18 LNG
19 Emissions | [8 empty] | SG | bbl/Te
20 SI prefixes | [7 empty] | Naphtha light | 0.66-0.70 | 9.55-9.01
21 ISO 6974 | [7 empty] | Naphtha medium | 0.70-0.75 | 9.01-8.40
22 SRK equation | [7 empty] | Naphtha heavy | 0.75-0.80 | 8.40-7.88
[8 empty] | Crude oil | 0.80-0.97 | 8.0-6.6
[8 empty] | Aviation gasoline | 0.70-0.78 | 9.1-8.2
[8 empty] | Kerosene | 0.71-0.79 | 9.0-8.1
[8 empty] | Gas oil | 0.78-0.86 | 8.2-7.6
[8 empty] | Diesel oil | 0.82-0.90 | 7.8-7.1
[8 empty] | Lubricating oil | 0.82-0.92 | 7.8-6.9
[8 empty] | Fuel oil | 0.92-0.99 | 6.9-6.5
[8 empty] | Asphaslitc bitumen | 1.00-1.10 | 6.4-5.8
|  |  |  | °API | SG | Density | bbl/Te
|  |  | °API | 7 | 1.0217 | 1020.6553 | 6.156
|  |  | SG * | -111.2857 | 7 | 6993.084 | 0.89847
|  |  | ρ ** | 20062.5714 | 0.007007 | 7 | 897.5741
|  |  | bbls/Te | 25.9895 | 0.89847 | 897.5741 | 7

## 17
17 BOE
01 Length
02 Area (small) | [6 empty] | BOE/Te
03 Area (large) | 1 | Volume (Mscm) |  |  |  | Ethane | 16.85
04 Volume |  |  |  | 6863.8666 | BOE | LPG | 11.6
05 Velocity | 42 | GCV (MJ/sm³) |  |  |  | Aviation Gasoline | 8.9
06 Volume flow | [5 empty] | Motor Gasoline | 8.53
07 Mass | [5 empty] | Jet Gasoline | 7.93
08 Density | [5 empty] | Kerosene | 7.74
09 Mass flow |  |  | 1 BOE = 6119 MJ (= 6000 scf approx.) |  |  | Naptha | 8.5
10 Force |  |  | 1 BOE = 1.462e6 kcal = approx. 1.558 m3; of natural gas |  |  | Gas/Diesel Oil | 7.46
11 Pressure |  |  | 1 Mscf = 166.67 BOE (approx) |  |  | Heavy Fuel Oil | 6.66
12 Energy |  |  | 1 Mscm = 5800 BOE (approx) |  |  | White Spirit | 7
13 Calorific value |  |  | 1 Te LPG/NGL = 11.4 BOE (approx, from Energy Trends) |  |  | Lubricants | 7.09
14 Gas price |  |  | 1 Te Crude Oil = 7.55 bbl (approx, from Energy Trends) |  |  | Paraffin Waxes | 7
15 Temperature
16 API gravity
17 BOE
18 LNG
19 Emissions
20 SI prefixes
21 ISO 6974
22 SRK equation

## 18
18 LNG
01 Length
02 Area (small) |  |  |  | Liquid |  |  |  | Gas at STP |  | Thermal
03 Area (large) | 1 | m³ |  | Tonne | ft³ | m³ | bbl | SCF at 60°F | Nm³ at 60°F | 106 Btu | 106 kcal
04 Volume | 0.459 | Tonne | Tonne | 1 | 76.9231 | 2.1786 | 13.6986 | 45248.8235 | 1250 | 52.6316 | 0.51813
05 Velocity | 35.3147 | ft³ | ft³ | 0.013 | 1 | 0.028319 | 0.17794 | 588.2353 | 16.129 | 0.67114 | 0.0067141
06 Volume flow | 1 | m³ | m³ | 0.459 | 35.3147 | 1 | 6.25 | 20000 | 555.5556 | 23.8095 | 0.23697
07 Mass | 6.25 | bbl | bbl | 0.073 | 5.62 | 0.16 | 1 | 3333.3333 | 100 | 3.7037 | 0.037707
08 Density | 20000 | SCF at 60°F | SCF at 60°F | 2.21e-05 | 0.0017 | 5e-05 | 0.0003 | 1 | 0.026788 | 0.0011181 | 1.1223e-05
09 Mass flow | 555.5556 | Nm³ at 60°F | Nm³ at 60°F | 0.0008 | 0.062 | 0.0018 | 0.01 | 37.33 | 1 | 0.041736 | 0.00041897
10 Force | 23.8095 | 106 Btu | 106 Btu | 0.019 | 1.49 | 0.042 | 0.27 | 894.38 | 23.96 | 1 | 0.010037
11 Pressure | 0.23697 | 106 kcal | 106 kcal | 1.93 | 148.94 | 4.22 | 26.52 | 89104.4 | 2386.8 | 99.63 | 1
12 Energy
13 Calorific value
14 Gas price | 1 | m³ LNG |  | Te LNG | m³ LNG | Nm³ gas | ft³ gas | mmBtu | BOE
15 Temperature | 2.222 | Te LNG | Te LNG | 1 | 0.45 | 0.0007692 | 2.718e-05 | 0.0187 | 0.1087
16 API gravity | 1 | m³ LNG | m³ LNG | 2.222 | 1 | 0.0017 | 0.00048 | 0.0416 | 0.2415
17 BOE | 0.0017 | Nm³ gas | Nm³ gas | 1300 | 585 | 1 | 0.0283 | 24.36 | 141.3
18 LNG | 0.00048 | ft³ gas | ft³ gas | 45909 | 20659 | 35.31 | 1 | 860.1 | 4989
19 Emissions | 0.0416 | mmBtu | mmBtu | 53.38 | 24.02 | 0.0411 | 0.0012 | 1 | 5.8
20 SI prefixes | 0.2415 | BOE | BOE | 9.203 | 4.141 | 0.0071 | 0.0002005 | 0.1724 | 1
21 ISO 6974
22 SRK equation |  |  | 1 MMBtu = 0.18013586919434 boe
1mmcf = 19.6 Te LNG approx
$1/mmBTU = $5.8/BOE approx (oil parity coefficient = 0.1724)
|  |  |  | 2 | 3 | 4 | 5 | 6 | 7 | 8 | 9
|  |  |  | 0.459 | 35.3147 | 1 | 6.25 | 20000 | 555.5556 | 23.8095 | 0.23697
|  |  |  | 2 | 3 | 4 | 5 | 6 | 7
|  |  |  | 2.222 | 1 | 0.0017 | 0.00048 | 0.0416 | 0.2415

## 19
19 Emissions
01 Length
02 Area (small)
03 Area (large) | Fuel | CO2 Emissions Factor (kgCO2/kWhth) |  | Name | Formula | Lifetime (years) | Radiative Efficiency (Wm-2ppb-1) | Global Warming Potential *
04 Volume
05 Velocity | Coal and lignite | 0.333 |  | Carbon dioxide | CO2 | variable | 1.4x10-5 | 1
06 Volume flow | Coke oven gas | 0.338 |  | Methane | CH4 | 12 | 3.7x10-4 | 21(23)**
07 Mass | Ethane | 0.191 |  | Nitrous Oxide | N2O | 114 | 3.03x10-3 | 310(296)
08 Density | Fuel oil | 0.267 |  | HFCs | 134a=CH2FCF3 | 14 | 0.16 | 140-12,100 (120-12,000)
09 Mass flow | Gas oil | 0.279 |  | Sulphur Hexaflouride | SF6 | 3200 | 0.52 | 22,800(22,200)
10 Force | Hydrogen | -
11 Pressure | Methane | 0.184 |  | * GWP, or Global Warming Potential allows scientists and policymakers to compare the ability of each greenhouse gas to trap heat in the atmosphere relative to other gases. GWP is the ratio of radiative forcing (both direct and indirect) from 1kg of greenhouse gas to 1kg of CO&sub2 over a period of 100 years (as recommended by the IPCC, the Intergovernmental Panel on Climate Change)
12 Energy | Mixed refinery gases | 0.246
13 Calorific value | Natural gas | 0.184
14 Gas price | Unknown process gas | 0.246 |  | ** Main figures are from the Third Assessment Report (TAR), figures in brackets are from the Second Assessment Report (SAR)
15 Temperature
16 API gravity
17 BOE
18 LNG
19 Emissions
20 SI prefixes
21 ISO 6974
22 SRK equation
|  | 2 | 4 | 5 | 6 |  | 7 | 8
|  | #REF! | #REF! | #REF! | #REF! |  | #REF! | #REF!
|  | °C Celsius | K Kelvin | °R Rankine
| °C | 1 | 274.15 | #REF!
| °F | #REF! | #REF! | #REF!
| K | #REF! | 1 | #REF!
| °R | #REF! | #REF! | 1

## 20
20 SI prefixes
01 Length
02 Area (small)
03 Area (large) |  | 1e+18 | exa | E | 1e+18 | one quintillion
04 Volume |  | 1000000000000000 | peta | P | 1000000000000000 | one quadrillion
05 Velocity |  | 1000000000000 | tera | T | 1000000000000 | one trillion
06 Volume flow |  | 1000000000 | giga | G | 1000000000 | one billion (see note)
07 Mass |  | 1000000 | mega | M | 1000000 | one million
08 Density |  | 1000 | kilo | k | 1000 | one thousand
09 Mass flow |  | 100 | hecto | h | 100 | one hundred
10 Force |  | 10 | deka | da | 10 | ten
11 Pressure |  | 0.1 | deci | d | 0.1 | one tenth
12 Energy |  | 0.01 | centi | c | 0.01 | one hundreth
13 Calorific value |  | 0.001 | milli | m | 0.001 | one thousandth
14 Gas price |  | 1e-06 | micro |  | 0.000,001 | one millionth
15 Temperature |  | 1e-09 | nano | n | 0.000,000,001 | one billionth
16 API gravity |  | 1e-12 | pico | p | 0.000,000,000,001 | one trillionth
17 BOE |  | 1e-15 | femto | f | 0.000,000,000,000,001 | one quadrillionth
18 LNG |  | 1e-18 | atto | a | 0.000,000,000,000,000,001 | one quintillionth
19 Emissions |  | 1e-18 | atto | a | 0.000,000,000,000,000,001 | one quintillionth
20 SI prefixes
21 ISO 6974 |  | UK billion = 1e12 |  | M = thousand
22 SRK equation |  | US billion = 1e9 |  | MM = million
B = billion
T = Trillion
|  |  | 2 | 3 | 4 | 5 | 6 | 7 | 8
|  |  | #REF! | #REF! | #REF! | #REF! | #REF! | #REF! | #REF!
|  |  | °C Celsius | °F Farenheit | K Kelvin | °R Rankine
|  | °C | 1 | 32 | 274.15 | 491.67
|  | °F | -17.7778 | 1 | 255.3722 | 459.67
|  | K | -273.15 | -459.67 | 1 | 0
|  | °R | -273.15 | -459.67 | 0 | 1

## 21
ISO 6976-1983(E)
01 Length | Component |  | Composition | ISO 6976
02 Area (small) | Methane | C1 | 0.8205 | Real Superior CV | 45.867 | MJ/m3
03 Area (large) | Ethane | C2 | 0.087 | z Mix | 0.9964
04 Volume | Propane | C3 | 0.0325 | Real Relative Density | 0.71484
05 Velocity | Butane | nC4 | 0.0097 | Real Density | 0.87602 | kg/m3
06 Volume flow | 2-Methylpropane | iC4 | 0.0056 | Mole Weight | 20.6378
07 Mass | Pentane | nC5 | 0.0034 | Moles (n) | 0.042448
08 Density | 2-Methylbutane | iC5 | 0.0031
09 Mass flow | 2.2-Dimethylpropane
10 Force | Hexane | C6 | 0.0038 | PVT Calculation
11 Pressure | 2-Methylpentane |  |  | Pressure | 121 | Bara
12 Energy | 3-Methylpentane |  |  | Temp. | 6 | 'C
13 Calorific value | 2.2-Dimethylbutane |  |  | Specific Volume | 0.0080834 | m3/kg
14 Gas price | 2.3-Dimethylbutane |  |  | Line Density | 123.711 | kg/m3
15 Temperature | Heptane | C7 | 0.0053 | Pv = nRTz = RTzm/MW
16 API gravity | 2-Methylhexane
17 BOE | 3-Methylhexane
18 LNG | Octane | C8 | 0.0059
19 Emissions | 2.2.4-Trimethylpentane
20 SI prefixes | Cyclohexane | C6H12
21 ISO 6974 | Methylcyclohexane
22 SRK equation | Benzene | C6H6
| Toluene | C7H8
| Hydrogen | H2
| Carbon monoxide | CO
| Hydrogen sulphide | H2S
| Helium | He
| Argon | Ar
| Nitrogen | N2 | 0.0067
| Oxygen | O2
| Carbon dioxide | CO2 | 0.0079
| Water | H2O
Air
0.9914
See below for calculation
Revision 17th March, 1991 (covers 15°C, 1.01325 bar)
| Component |  | Composition | Formula | Relative Molecular Mass | Hs | Hi | Ideal Relative Density | Ideal Density | Ideal CV | Comp Factor | Sum Factor b0.5 | Calorific Value Fraction | Relative Density Fraction | Density Fraction | Summation Factor
[6 empty] | kJ/mol | kJ/mol |  | kg/m3 | kJ/m3 |  |  | (A*I) | (A*G) | (A*H) | (A*K)
| Methane | C1 | 0.8205 | CH4 | 16.0426 | 890.36 | 802.32 | 0.5539 | 0.6785 | 37696 | 0.998 | 0.0447 | 30930 | 0.45447 | 0.55671 | 0.036676
| Ethane | C2 | 0.087 | C2H6 | 30.0694 | 1559.88 | 1427.83 | 1.0382 | 1.2717 | 66035 | 0.9914 | 0.0927 | 5745 | 0.090323 | 0.11064 | 0.0080649
| Propane | C3 | 0.0325 | C3H8 | 44.0962 | 2220.03 | 2044.01 | 1.5224 | 1.865 | 93975 | 0.9806 | 0.1393 | 3054 | 0.049478 | 0.060612 | 0.0045273
| Butane | nC4 | 0.0097 | C4H10 | 58.123 | 2877.09 | 2657.05 | 2.0067 | 2.4582 | 121782 | 0.9634 | 0.1913 | 1181 | 0.019465 | 0.023845 | 0.0018556
| 2-Methylpropane | iC4 | 0.0056 | C4H10 | 58.123 | 2868.72 | 2648.68 | 2.0067 | 2.4582 | 121428 | 0.9659 | 0.1847 | 680 | 0.011238 | 0.013766 | 0.0010343
| Pentane | nC5 | 0.0034 | C5H12 | 72.1498 | 3536.15 | 3272.1 | 2.491 | 3.0514 | 149676 | 0.944 | 0.2366 | 509 | 0.0084694 | 0.010375 | 0.00080444
| 2-Methylbutane | iC5 | 0.0031 | C5H12 | 72.1498 | 3582.12 | 3264.06 | 2.491 | 3.0514 | 149336 | 0.9499 | 0.2238 | 463 | 0.0077221 | 0.0094593 | 0.00069378
| 2.2-Dimethylpropane |  |  | C5H12 | 72.1498 | 3516.16 | 3252.56 | 2.491 | 3.0514 | 148850 | 0.9579 | 0.2052 | 0 | 0 | 0 | 0
| Hexane | C6 | 0.0038 | C6H14 | 86.1766 | 4194.92 | 3886.81 | 2.9753 | 3.6477 | 177556 | 0.9115 | 0.2975 | 675 | 0.011306 | 0.013861 | 0.0011305
| 2-Methylpentane |  |  | C6H14 | 86.1766 | 4187.18 | 3879.07 | 2.9753 | 3.6477 | 177230 | 0.9198 | 0.2832 | 0 | 0 | 0 | 0
| 3-Methylpentane |  |  | C6H14 | 86.1766 | 4189.82 | 3881.71 | 2.9753 | 3.6477 | 177342 | 0.9193 | 0.2841 | 0 | 0 | 0 | 0
| 2.2-Dimethylbutane |  |  | C6H14 | 86.1766 | 4177.89 | 3869.78 | 2.9753 | 3.6477 | 176837 | 0.9307 | 0.2632 | 0 | 0 | 0 | 0
| 2.3-Dimethylbutane |  |  | C6H14 | 86.1766 | 4185.97 | 3877.86 | 2.9753 | 3.6477 | 177179 | 0.9245 | 0.2748 | 0 | 0 | 0 | 0
| Heptane | C7 | 0.0053 | C7H16 | 100.2034 | 4853.57 | 4501.44 | 3.4596 | 4.2379 | 205432 | 0.8653 | 0.367 | 1089 | 0.018336 | 0.022461 | 0.0019451
| 2-Methylhexane |  |  | C7H16 | 100.2034 | 4846.49 | 4494.37 | 3.4596 | 4.2379 | 205133 | 0.8781 | 0.3491 | 0 | 0 | 0 | 0
| 3-Methylhexane |  |  | C7H16 | 100.2034 | 4849.88 | 4497.76 | 3.4596 | 4.2379 | 205276 | 0.8781 | 0.3491 | 0 | 0 | 0 | 0
| Octane | C8 | 0.0059 | C8H18 | 114.2302 | 5511.71 | 5115.57 | 3.9439 | 4.8312 | 233287 | 0.7986 | 0.4488 | 1376 | 0.023269 | 0.028504 | 0.0026479
| 2.2.4-Trimethylpentane |  |  | C8H18 | 114.2302 | 5496.52 | 5100.38 | 3.9439 | 4.8312 | 232645 | 0.8611 | 0.3727 | 0 | 0 | 0 | 0
| Cyclohexane | C6H12 |  | C6H12 | 84.1608 | 3952.92 | 3688.87 | 2.9057 | 3.5593 | 167311 | 0.9183 | 0.2858 | 0 | 0 | 0 | 0
| Methylcyclohexane |  |  | C7H14 | 98.1876 | 4600.64 | 4292.57 | 3.39 | 4.1527 | 194722 | 0.8811 | 0.3448 | 0 | 0 | 0 | 0
| Benzene | C6H6 |  | C6H6 | 78.1134 | 3301.51 | 3169.46 | 2.6969 | 3.3037 | 139694 | 0.9277 | 0.2689 | 0 | 0 | 0 | 0
| Toluene | C7H8 |  | C7H8 | 92.1402 | 3947.94 | 3771.88 | 3.1812 | 3.8963 | 167054 | 0.8824 | 0.3429 | 0 | 0 | 0 | 0
| Hydrogen | H2 |  | H2 | 2.0158 | 285.84 | 241.83 | 0.0696 | 0.0852 | 12102 | 1.0006 |  | 0 | 0 | 0 | 0
| Carbon monoxide | CO |  | CO | 28.0104 | 282.99 | 282.99 | 0.9671 | 1.1846 | 11966 | 0.9995 | 0.0224 | 0 | 0 | 0 | 0
| Hydrogen sulphide | H2S |  | H2S | 34.076 | 562.54 | 518.52 | 1.1765 | 1.4412 | 23807 | 0.9904 | 0.098 | 0 | 0 | 0 | 0
| Helium | He |  | He | 4.0026 |  |  | 0.1382 | 0.1693 |  | 1.0005 | -0.016 | 0 | 0 | 0 | 0
| Argon | Ar |  | Ar | 39.948 |  |  | 1.3792 | 1.6895 |  | 0.9992 | 0.0283 | 0 | 0 | 0 | 0
| Nitrogen | N2 | 0.0067 | N2 | 28.0134 |  |  | 0.9672 | 1.1848 |  | 0.9997 | 0.0173 | 0 | 0.0064802 | 0.0079382 | 0.00011591
| Oxygen | O2 |  | O2 | 31.9988 |  |  | 1.1048 | 1.3533 |  | 0.9993 | 0.0265 | 0 | 0 | 0 | 0
| Carbon dioxide | CO2 | 0.0079 | CO2 | 44.0098 |  |  | 1.5195 | 1.8613 |  | 0.9943 | 0.0614 | 0 | 0.012004 | 0.014704 | 0.00048506
| Water | H2O |  | H2O | 18.0152 |  |  | 0.622 | 0.7619 |  | 0.971 | 0.1703 | 0 | 0 | 0 | 0
| Air |  |  |  | 28.9641 |  |  | 1 | 1.225 |  | 0.99958 |  | 0 | 0 | 0 | 0
|  |  | 0.9914 | [9 empty] | 45702 | 0.71257 | 0.87287 | 0.059981
| Air |  | (28.9641) | [9 empty] | Universal Gas Constant |  | 0.08314 | (bar)(m3)/(kmol)(K)
| N2 |  | 0.7809
| O2 |  | 0.2095 | [9 empty] | Nomenclature
| Ar |  | 0.0093 | [9 empty] | P | Pressure |  | bara
| CO2 |  | 0.0003 | [9 empty] | v | Specific Volume |  | m3/kg
[13 empty] | n | moles
[13 empty] | R | Universal Gas Constant |  | (bar)(m3)/(kmol)(K)
[13 empty] | T | Temperature |  | Deg Kelvin (K)
[13 empty] | z | Compressibility
[13 empty] | MW | Molecular Weight

## 22
Gas Density using the SRK Equation of State
01 Length | 65 | °C Temperature | Component | Moles or | Molecular | Volume | Mass | Mass |  |  | P crit | T crit | Acentric
02 Area (small) | 100 | Bar.a Pressure |  | Volume | Weight | Fraction |  | Fraction | V*Pcrit | V*Tcrit | bar a | deg K | Factor | M(i) | TR(i) | AL(i) | AC(i) | A(i) | ZZ | Q(i) | B(i)
03 Area (large) | 8314.34 | R (KJ/Kmol.K) | Water | 0 | 18.015 | 0 | 0 | 0 | 0 | 0 | 221.18 | 647.3 | 0.024648 | 0.51869 | 0.5224 | 1.3083 | 559791.838 | 732356.7326 | 0 | 0 | 0
04 Volume | 37.0835 | Mol Wt | CO2 | 0 | 44.01 | 0 | 0 | 0 | 0 | 0 | 73.82 | 304.19 | 0.048866 | 0.55649 | 1.1116 | 0.94043 | 370405.1587 | 348340.3403 | 0 | 0 | 0
05 Velocity | 2.1908 | P red. | CO | 0 | 28.01 | 0 | 0 | 0 | 0 | 0 | 34.99 | 132.9 | 0.041517 | 0.54504 | 2.5444 | 0.45648 | 149165.0991 | 68091.3987 | 0 | 0 | 0
06 Volume flow | 1.0016 | T red. | Nitrogen | 0 | 28.013 | 0 | 0 | 0 | 0 | 0 | 33.99 | 126.1 | 0.039609 | 0.54207 | 2.6816 | 0.42824 | 138242.0643 | 59200.5621 | 0 | 0 | 0
07 Mass | 0.7479 | Compressibility | Oxygen | 0 | 32 | 0 | 0 | 0 | 0 | 0 | 50.81 | 154.7 | 0.026677 | 0.52187 | 2.1858 | 0.56296 | 139185.0642 | 78356.0168 | 0 | 0 | 0
08 Density | 176.3334 | Density kg/m³ | H2S | 0 | 34.076 | 0 | 0 | 0 | 0 | 0 | 90.05 | 373.5 | 0.049508 | 0.55749 | 0.90535 | 1.0548 | 457781.9838 | 482871.427 | 0 | 0 | 0
09 Mass flow |  |  | Hydrogen | 0 | 2.016 | 0 | 0 | 0 | 0 | 0 | 12.97 | 33.2 | 0.018856 | 0.50962 | 10.1852 | 0.01364 | 25112.9304 | 342.5504 | 0 | 0 | 0
10 Force |  |  | Methane | 0 | 16.043 | 0 | 0 | 0 | 0 | 0 | 46.04 | 190.55 | 0.049296 | 0.55716 | 1.7746 | 0.66413 | 233047.1482 | 154774.0809 | 0 | 0 | 0
11 Pressure |  |  | Ethane | 0.5 | 30.07 | 0.5 | 15.035 | 0.40544 | 24.4 | 152.715 | 48.8 | 305.43 | 0.11273 | 0.6552 | 1.1071 | 0.93276 | 564891.1411 | 526910.5956 | 362.943 | 315025.1954 | 0.022543
12 Energy |  |  | Propane | 0.5 | 44.097 | 0.5 | 22.0485 | 0.59456 | 21.245 | 184.91 | 42.49 | 369.82 | 0.21801 | 0.81478 | 0.91436 | 1.0726 | 951163.6813 | 1020225.9228 | 505.0312 | 438354.0272 | 0.031349
13 Calorific value |  |  | i-Butane | 0 | 58.124 | 0 | 0 | 0 | 0 | 0 | 36.48 | 408.13 | 0.36021 | 1.0241 | 0.82854 | 1.1923 | 1349284.124 | 1608756.8264 | 0 | 0 | 0
14 Gas price |  |  | n-Butane | 0 | 58.124 | 0 | 0 | 0 | 0 | 0 | 37.97 | 425.16 | 0.36082 | 1.025 | 0.79535 | 1.2341 | 1406777.4601 | 1736049.526 | 0 | 0 | 0
15 Temperature |  |  | i-Pentane | 0 | 72.151 | 0 | 0 | 0 | 0 | 0 | 33.81 | 460.39 | 0.53361 | 1.2698 | 0.73449 | 1.3961 | 1852540.8557 | 2586269.2231 | 0 | 0 | 0
16 API gravity |  |  | n-Pentane | 0 | 72.151 | 0 | 0 | 0 | 0 | 0 | 33.69 | 469.6 | 0.55914 | 1.3051 | 0.72008 | 1.4343 | 1934266.7534 | 2774292.6636 | 0 | 0 | 0
17 BOE |  |  | n-Hexane | 0 | 86.178 | 0 | 0 | 0 | 0 | 0 | 30.12 | 507.4 | 0.81668 | 1.6481 | 0.66644 | 1.6969 | 2525847.6962 | 4286163.1269 | 0 | 0 | 0
18 LNG |  |  | n-Heptane | 0 | 100.205 | 0 | 0 | 0 | 0 | 0 | 27.36 | 540.2 | 1.1219 | 2.0243 | 0.62597 | 2.0241 | 3151768.1923 | 6379480.1292 | 0 | 0 | 0
19 Emissions |  |  | n-Octane | 0 | 114.232 | 0 | 0 | 0 | 0 | 0 | 24.86 | 568.76 | 1.5063 | 2.4516 | 0.59454 | 2.4375 | 3845193.2249 | 9372815.9884 | 0 | 0 | 0
20 SI prefixes |  |  | spare | 0 | 1 | 0 | 0 | 0 | 0 | 0 | 1 | 1 | 1 | 1.878 | 338.15 | 1002.1194 | 295.5025 | 296128.8312 | 0 | 0 | 0
21 ISO 6974 |  |  | spare | 0 | 1 | 0 | 0 | 0 | 0 | 0 | 1 | 1 | 1 | 1.878 | 338.15 | 1002.1194 | 295.5025 | 296128.8312 | 0 | 0 | 0
22 SRK equation |  |  | spare | 0 | 1 | 0 | 0 | 0 | 0 | 0 | 1 | 1 | 1 | 1.878 | 338.15 | 1002.1194 | 295.5025 | 296128.8312 | 0 | 0 | 0
|  |  | spare | 0 | 1 | 0 | 0 | 0 | 0 | 0 | 1 | 1 | 1 | 1.878 | 338.15 | 1002.1194 | 295.5025 | 296128.8312 | 0 | 0 | 0
|  |  | spare | 0 | 1 | 0 | 0 | 0 | 0 | 0 | 1 | 1 | 1 | 1.878 | 338.15 | 1002.1194 | 295.5025 | 296128.8312 | 0 | 0 | 0
|  |  | TOTALS | 1 |  |  | 37.0835 |  | 45.645 | 337.625 | [8 empty] | 867.9742 | 753379.2225 | 0.053892
[19 empty] | S | A | B
[19 empty] | Delta > | 0.001
[17 empty] | AA > | 0.9531 | Z(i-1) > | IF(ITER=1,1,W44)
[17 empty] | BB > | 0.19168 | FNF > | -0.18269
[17 empty] | ZA > | 0.72468 | FNG > | 0.72468
[17 empty] | ZB > | 0.18269 | Z(i) > | 0.2521